## ECS Switch
Model Name | CloudSwitch L2Plus 8 PoE | CloudSwitch L2Plus 8 Full PoE | CloudSwitch L2Plus 24 | CloudSwitch L2Plus 24 | CloudSwitch L2Plus 24 PoE | CloudSwitch L2Plus 24 Full PoE | CloudSwitch L2Plus 48 | CloudSwitch L2Plus 48 PoE | CloudSwitch L2Plus 48 Full PoE | CloudSwitch MGPlus 8 | CloudSwitch MGPlus 8 Full PoE | CloudSwitch MGPlus 8 Full PoE | CloudSwitch MGPlus 24 Full PoE | CloudSwitch MGPlus 48 Full PoE | CloudSwitch Aggregate 8XG | CloudSwitch Aggregate 8XG Full PoE | CloudSwitch Aggregate 12
Model # | ECS1008P | ECS1112FP | ECS1528T | ECS1528 | ECS1528P | ECS1528FP | ECS1552 | ECS1552P | ECS1552FP | ECS2512 | ECS2510FP | ECS2512FP | ECS2528FP | ECS2552FP | ECS5512 | ECS5512FP | ECS5512F
Technical Specifications
Port Standards | 802.3 10Base-T Ethernet 802.3u 100Base-TX Ethernet 802.3ab 1000Base-T Ethernet 802.3x Full-Duplex Flow Control | 802.3 10Base-T Ethernet 802.3u 100Base-TX Ethernet 802.3ab 1000Base-T Ethernet 802.3x Full-Duplex Flow Control | 802.3 10Base-T Ethernet 802.3u 100Base-TX Ethernet 802.3ab 1000Base-T Ethernet 802.3x Full-Duplex Flow Control | 802.3 10Base-T Ethernet 802.3u 100Base-TX Ethernet 802.3ab 1000Base-T Ethernet 802.3x Full-Duplex Flow Control | 802.3 10Base-T Ethernet 802.3u 100Base-TX Ethernet 802.3ab 1000Base-T Ethernet 802.3x Full-Duplex Flow Control | 802.3 10Base-T Ethernet 802.3u 100Base-TX Ethernet 802.3ab 1000Base-T Ethernet 802.3x Full-Duplex Flow Control | 802.3 10Base-T Ethernet 802.3u 100Base-TX Ethernet 802.3ab 1000Base-T Ethernet 802.3x Full-Duplex Flow Control | 802.3 10Base-T Ethernet 802.3u 100Base-TX Ethernet 802.3ab 1000Base-T Ethernet 802.3x Full-Duplex Flow Control | 802.3 10Base-T Ethernet 802.3u 100Base-TX Ethernet 802.3ab 1000Base-T Ethernet 802.3x Full-Duplex Flow Control | 802.3u 100Base-TX Ethernet 802.3ab 1000Base-T Ethernet 802.3bz 2.5G/5GBase-T Ethernet 802.3x Full-Duplex Flow Control | 802.3u 100Base-TX Ethernet 802.3ab 1000Base-T Ethernet 802.3bz 2.5G/5GBase-T Ethernet 802.3x Full-Duplex Flow Control | 802.3u 100Base-TX Ethernet 802.3ab 1000Base-T Ethernet 802.3bz 2.5G/5GBase-T Ethernet 802.3x Full-Duplex Flow Control | 802.3u 100Base-TX Ethernet 802.3ab 1000Base-T Ethernet 802.3bz 2.5G/5GBase-T Ethernet 802.3x Full-Duplex Flow Control | 802.3u 100Base-TX Ethernet 802.3ab 1000Base-T Ethernet 802.3bz 2.5G/5GBase-T Ethernet 802.3x Full-Duplex Flow Control | 802.3u 100Base-TX Ethernet 802.3ab 1000Base-T Ethernet 802.3bz 2.5G/5GBase-T Ethernet 802.3x Full-Duplex Flow Control | 802.3u 100Base-TX Ethernet 802.3ab 1000Base-T Ethernet 802.3bz 2.5G/5GBase-T Ethernet 802.3x Full-Duplex Flow Control | 802.3u 100Base-TX Ethernet 802.3ab 1000Base-T Ethernet 802.3bz 2.5G/5GBase-T Ethernet 802.3x Full-Duplex Flow Control
Network Port - Gigabit Ethernet Ports | 8x10/100/1000 Mbps Ports | 10x10/100/1000 Mbps Ports | 24x10/100/1000 Mbps Ports | 24x10/100/1000 Mbps Ports | 24x10/100/1000 Mbps Ports | 24x10/100/1000 Mbps Ports | 48x10/100/1000 Mbps Ports | 48x10/100/1000 Mbps Ports | 48x10/100/1000 Mbps Ports | - | - | - | 16x10/100/1000 Mbps Ports | 32x10/100/1000 Mbps Ports | - | - | -
Network Port - Multi-Gigabit Ethernet Ports | - | - | - | - | - | - | - | - | - | 8x100/1000/2500 Mbps Ports | 8x100/1000/2500 Mbps Ports | 8x100/1000/2500 Mbps Ports | 8x 100/1000/2500 Mbps Ports | 16x 100/1000/2500 Mbps Ports | 8x100/1000/2500/5000/10000 Mbps Ports | 8x100/1000/2500/5000/10000 Mbps Ports | -
Network Port - SFP Ports | - | 2x SFP Ports | - | - | - | - | - | - | - | - | - | - | - | - | - | - | -
Network Port - SFP+ Ports/ | - | - | 4x SFP+ Ports | 4x SFP+ Ports | 4x SFP+ Ports | 4x SFP+ Ports | 4x SFP+ Ports | 4x SFP+ Ports | 4x SFP+ Ports | 4x SFP+ Ports | 2x SFP+ Ports | 4x SFP+ Ports | 4x SFP+ Ports | 4x SFP+ Ports | 4x SFP+ Ports | 4x SFP+ Ports | 12x SFP+ Ports
Network Port - RJ45 Ports |  | - | - | - | - | - | - | - | - | - | - | - | - | - | - | - | -
Switching Capacity | 16Gbps | 24Gbps | 128Gbps | 128Gbps | 128Gbps | 128Gbps | 176Gbps | 176Gbps | 176Gbps | 120Gbps | 80Gbps | 120Gbps | 152Gbps | 224Gbps | 240Gbps | 240Gbps | 240Gbps
SDRAM | 256MB | 256MB | 512MB | 512MB | 512MB | 512MB | 512MB | 512MB | 512MB | 512MB | 512MB | 512MB | 512MB | 512MB | 512MB | 512MB | 512MB
Flash Memory | 32MB | 32MB | 128MB | 128MB | 128MB | 128MB | 128MB | 128MB | 128MB | 128MB | 128MB | 128MB | 128MB | 128MB | 128MB | 128MB | 128MB
PoE Capable Ports | Ports 1-8 (802.3af/at) | Ports 1-8 (802.3af/at) | - | - | Ports 1-24 (802.3af/at) | Ports 1-24 (802.3af/at) | - | Ports 1-48 (802.3af/at) | Ports 1-48 (802.3af/at) | - | Ports 1-8 (802.3af/at) | Ports 1-8 (802.3af/at/bt) | Ports 1-24 (802.3af/at) | Ports 1-48 (802.3af/at) | - | Ports 1-8 (up to 90W) | -
Total PoE Budget | 55W | 130W | - | - | 240w | 410w | - | 410w | 740w | - | 240w | 240w | 410w | 740w | - | 410w | -
Power Source | 100 to 240 VAC, 50/60Hz | 100 to 240 VAC, 50/60Hz | 100 to 240 VAC, 50/60Hz | 100 to 240 VAC, 50/60Hz | 100 to 240 VAC, 50/60Hz | 100 to 240 VAC, 50/60Hz | 100 to 240 VAC, 50/60Hz | 100 to 240 VAC, 50/60Hz | 100 to 240 VAC, 50/60Hz | 100 to 240 VAC, 50/60Hz | 100 to 240 VAC, 50/60Hz | 100 to 240 VAC, 50/60Hz | 100 to 240 VAC, 50/60Hz | 100 to 240 VAC, 50/60Hz | 100 to 240 VAC, 50/60Hz | 100 to 240 VAC, 50/60Hz | 100 to 240 VAC, 50/60Hz
Physical Interface
System Indicators | Power LED Fault LED PoE Max LED LAN Mode LED PoE Mode LED | Power LED Fault LED PoE Max LED LAN Mode LED PoE Mode LED | Power LED Fault LED | Power LED Fault LED | Power LED Fault LED PoE Max LED LAN Mode LED PoE Mode LED | Power LED Fault LED PoE Max LED LAN Mode LED PoE Mode LED | Power LED Fault LED | Power LED Fault LED PoE Max LED LAN Mode LED PoE Mode LED | Power LED Fault LED PoE Max LED LAN Mode LED PoE Mode LED | Power LED Fault LED | Power LED Fault LED PoE Max LED LAN Mode LED PoE Mode LED | Power LED Fault LED PoE Max LED LAN Mode LED PoE Mode LED | Power LED Fault LED PoE Max LED LAN Mode LED PoE Mode LED | Power LED Fault LED PoE Max LED LAN Mode LED PoE Mode LED | Power LED Fault LED | Power LED Fault LED PoE Max LED LAN Mode LED PoE Mode LED | Power LED Fault LED
Port Indicators | Link/Activity/Speed (per Ethernet port) | Link/Activity/Speed (per Ethernet port) Link/Activity/Speed (per SFP slot) | Link/Activity/Speed (per Ethernet port) Link/Activity/Speed (per SFP slot) | Link/Activity/Speed (per Ethernet port) Link/Activity/Speed (per SFP slot) | Link/Activity/Speed (per Ethernet port) Link/Activity/Speed (per SFP slot) | Link/Activity/Speed (per Ethernet port) Link/Activity/Speed (per SFP slot) | Link/Activity/Speed (per Ethernet port) Link/Activity/Speed (per SFP slot) | Link/Activity/Speed (per Ethernet port) Link/Activity/Speed (per SFP slot) | Link/Activity/Speed (per Ethernet port) Link/Activity/Speed (per SFP slot) | Link/Activity/Speed (per Ethernet port) Link/Activity/Speed (per SFP slot) | Link/Activity/Speed (per Ethernet port) Link/Activity/Speed (per SFP slot) | Link/Activity/Speed (per Ethernet port) Link/Activity/Speed (per SFP slot) | Link/Activity/Speed (per Ethernet port) Link/Activity/Speed (per SFP slot) | Link/Activity/Speed (per Ethernet port) Link/Activity/Speed (per SFP slot) | Link/Activity/Speed (per Ethernet port) Link/Activity/Speed (per SFP slot) | Link/Activity/Speed (per Ethernet port) Link/Activity/Speed (per SFP slot) | Link/Activity/Speed (per SFP slot)
L3 Software Features
Multiple IP Interface | 20 IPv6 address | 20 IPv6 address | 20 IPv6 address | 20 IPv6 address | 20 IPv6 address | 20 IPv6 address | 20 IPv6 address | 20 IPv6 address | 20 IPv6 address | 20 IPv6 address | 20 IPv6 address | 20 IPv6 address | 20 IPv6 address | 20 IPv6 address | 20 IPv6 address | 20 IPv6 address | 20 IPv6 address
ARP Table | Max. 192 ARP entries | Max. 192 ARP entries | Max. 192 ARP entries | Max. 192 ARP entries | Max. 192 ARP entries | Max. 192 ARP entries | Max. 192 ARP entries | Max. 192 ARP entries | Max. 192 ARP entries | Max. 192 ARP entries | Max. 192 ARP entries | Max. 192 ARP entries | Max. 192 ARP entries | Max. 192 ARP entries | Max. 192 ARP entries | Max. 192 ARP entries | Max. 192 ARP entries
IPv4 Static Route | Max. 63 entries | Max. 63 entries | Max. 63 entries | Max. 63 entries | Max. 63 entries | Max. 63 entries | Max. 63 entries | Max. 63 entries | Max. 63 entries | Max. 63 entries | Max. 63 entries | Max. 63 entries | Max. 63 entries | Max. 63 entries | Max. 63 entries | Max. 63 entries | Max. 63 entries
IPv6 Static Route | Max. 21 entries | Max. 21 entries | Max. 21 entries | Max. 21 entries | Max. 21 entries | Max. 21 entries | Max. 21 entries | Max. 21 entries | Max. 21 entries | Max. 21 entries | Max. 21 entries | Max. 21 entries | Max. 21 entries | Max. 21 entries | Max. 21 entries | Max. 21 entries | Max. 21 entries
L2 Software Features
Network Management | EnGenius Cloud SkyKey ezMaster Local Web GUI | EnGenius Cloud SkyKey ezMaster Local Web GUI | EnGenius Cloud SkyKey ezMaster Local Web GUI | EnGenius Cloud SkyKey ezMaster Local Web GUI | EnGenius Cloud SkyKey ezMaster Local Web GUI | EnGenius Cloud SkyKey ezMaster Local Web GUI | EnGenius Cloud SkyKey ezMaster Local Web GUI | EnGenius Cloud SkyKey ezMaster Local Web GUI | EnGenius Cloud SkyKey ezMaster Local Web GUI | EnGenius Cloud SkyKey ezMaster Local Web GUI | EnGenius Cloud SkyKey ezMaster Local Web GUI | EnGenius Cloud SkyKey ezMaster Local Web GUI | EnGenius Cloud SkyKey ezMaster Local Web GUI | EnGenius Cloud SkyKey ezMaster Local Web GUI | EnGenius Cloud SkyKey ezMaster Local Web GUI | EnGenius Cloud SkyKey ezMaster Local Web GUI | EnGenius Cloud SkyKey ezMaster Local Web GUI
MAC Address Table | 8K | 8K | 16K | 16K | 16K | 16K | 32K | 32K | 32K | 16k | 16k | 16k | 16k | 32k | 32k | 32k | 32k
Jumbo frame size | 10K | 10K | 10K | 10K | 10K | 10K | 10K | 10K | 10K | 10K | 10K | 10K | 10K | 10K | 10K | 10K | 10K
Multicast Group | Max 256 groups | Max 256 groups | Max 256 groups | Max 256 groups | Max 256 groups | Max 256 groups | Max 256 groups | Max 256 groups | Max 256 groups | Max 256 groups | Max 256 groups | Max 256 groups | Max 256 groups | Max 256 groups | Max 256 groups | Max 256 groups | Max 256 groups
MLD Snooping | MLD Snooping: v1 | MLD Snooping: v1 | MLD Snooping: v1 | MLD Snooping: v1 | MLD Snooping: v1 | MLD Snooping: v1 | MLD Snooping: v1 | MLD Snooping: v1 | MLD Snooping: v1 | MLD Snooping: v1 | MLD Snooping: v1 | MLD Snooping: v1 | MLD Snooping: v1 | MLD Snooping: v1 | MLD Snooping: v1 | MLD Snooping: v1 | MLD Snooping: v1
QoS-number of Priority Queues Supported | Queue 8 | Queue 8 | Queue 8 | Queue 8 | Queue 8 | Queue 8 | Queue 8 | Queue 8 | Queue 8 | Queue 8 | Queue 8 | Queue 8 | Queue 8 | Queue 8 | Queue 8 | Queue 8 | Queue 8
QoS Trust Mode | Cos/802.1p DSCP CoS/802.1p-DSCP | Cos/802.1p DSCP CoS/802.1p-DSCP | Cos/802.1p DSCP CoS/802.1p-DSCP | Cos/802.1p DSCP CoS/802.1p-DSCP | Cos/802.1p DSCP CoS/802.1p-DSCP | Cos/802.1p DSCP CoS/802.1p-DSCP | Cos/802.1p DSCP CoS/802.1p-DSCP | Cos/802.1p DSCP CoS/802.1p-DSCP | Cos/802.1p DSCP CoS/802.1p-DSCP | Cos/802.1p DSCP CoS/802.1p-DSCP | Cos/802.1p DSCP CoS/802.1p-DSCP | Cos/802.1p DSCP CoS/802.1p-DSCP | Cos/802.1p DSCP CoS/802.1p-DSCP | Cos/802.1p DSCP CoS/802.1p-DSCP | Cos/802.1p DSCP CoS/802.1p-DSCP | Cos/802.1p DSCP CoS/802.1p-DSCP | Cos/802.1p DSCP CoS/802.1p-DSCP
Scheduling Mechanism | Strict / WRR/ Strict + WRR | Strict / WRR/ Strict + WRR | Strict / WRR/ Strict + WRR | Strict / WRR/ Strict + WRR | Strict / WRR/ Strict + WRR | Strict / WRR/ Strict + WRR | Strict / WRR/ Strict + WRR | Strict / WRR/ Strict + WRR | Strict / WRR/ Strict + WRR | Strict / WRR/ Strict + WRR | Strict / WRR/ Strict + WRR | Strict / WRR/ Strict + WRR | Strict / WRR/ Strict + WRR | Strict / WRR/ Strict + WRR | Strict / WRR/ Strict + WRR | Strict / WRR/ Strict + WRR | Strict / WRR/ Strict + WRR
Bandwidth Control | Port-based bandwidth control (Ingress/Egress) | Port-based bandwidth control (Ingress/Egress) | Port-based bandwidth control (Ingress/Egress) | Port-based bandwidth control (Ingress/Egress) | Port-based bandwidth control (Ingress/Egress) | Port-based bandwidth control (Ingress/Egress) | Port-based bandwidth control (Ingress/Egress) | Port-based bandwidth control (Ingress/Egress) | Port-based bandwidth control (Ingress/Egress) | Port-based bandwidth control (Ingress/Egress) | Port-based bandwidth control (Ingress/Egress) | Port-based bandwidth control (Ingress/Egress) | Port-based bandwidth control (Ingress/Egress) | Port-based bandwidth control (Ingress/Egress) | Port-based bandwidth control (Ingress/Egress) | Port-based bandwidth control (Ingress/Egress) | Port-based bandwidth control (Ingress/Egress)
Port Security | Max. 256 Entries | Max. 256 Entries | Max. 256 Entries | Max. 256 Entries | Max. 256 Entries | Max. 256 Entries | Max. 256 Entries | Max. 256 Entries | Max. 256 Entries | Max. 256 Entries | Max. 256 Entries | Max. 256 Entries | Max. 256 Entries | Max. 256 Entries | Max. 256 Entries | Max. 256 Entries | Max. 256 Entries
Access Control List (ACL) | MAC Based ACL IPv4/IPv6 Based ACL ACL Binding Time base ACL | MAC Based ACL IPv4/IPv6 Based ACL ACL Binding Time base ACL | MAC Based ACL IPv4/IPv6 Based ACL ACL Binding Time base ACL | MAC Based ACL IPv4/IPv6 Based ACL ACL Binding Time base ACL | MAC Based ACL IPv4/IPv6 Based ACL ACL Binding Time base ACL | MAC Based ACL IPv4/IPv6 Based ACL ACL Binding Time base ACL | MAC Based ACL IPv4/IPv6 Based ACL ACL Binding Time base ACL | MAC Based ACL IPv4/IPv6 Based ACL ACL Binding Time base ACL | MAC Based ACL IPv4/IPv6 Based ACL ACL Binding Time base ACL | MAC Based ACL IPv4/IPv6 Based ACL ACL Binding Time base ACL | MAC Based ACL IPv4/IPv6 Based ACL ACL Binding Time base ACL | MAC Based ACL IPv4/IPv6 Based ACL ACL Binding Time base ACL | MAC Based ACL IPv4/IPv6 Based ACL ACL Binding Time base AC | MAC Based ACL IPv4/IPv6 Based ACL ACL Binding Time base AC | MAC Based ACL IPv4/IPv6 Based ACL ACL Binding Time base ACL | MAC Based ACL IPv4/IPv6 Based ACL ACL Binding Time base ACL | MAC Based ACL IPv4/IPv6 Based ACL ACL Binding Time base ACL
Web Graphical User Interface (GUI) | HTTP IPv4 / IPv6 HTTPS IPv4 / IPv6 | HTTP IPv4 / IPv6 HTTPS IPv4 / IPv6 | HTTP IPv4 / IPv6 HTTPS IPv4 / IPv6 | HTTP IPv4 / IPv6 HTTPS IPv4 / IPv6 | HTTP IPv4 / IPv6 HTTPS IPv4 / IPv6 | HTTP IPv4 / IPv6 HTTPS IPv4 / IPv6 | HTTP IPv4 / IPv6 HTTPS IPv4 / IPv6 | HTTP IPv4 / IPv6 HTTPS IPv4 / IPv6 | HTTP IPv4 / IPv6 HTTPS IPv4 / IPv6 | HTTP IPv4 / IPv6 HTTPS IPv4 / IPv6 | HTTP IPv4 / IPv6 HTTPS IPv4 / IPv6 | HTTP IPv4 / IPv6 HTTPS IPv4 / IPv6 | HTTP IPv4 / IPv6 HTTPS IPv4 / IPv6 | HTTP IPv4 / IPv6 HTTPS IPv4 / IPv6 | HTTP IPv4 / IPv6 HTTPS IPv4 / IPv6 | HTTP IPv4 / IPv6 HTTPS IPv4 / IPv6 | HTTP IPv4 / IPv6 HTTPS IPv4 / IPv6
SNMP | SNMP v1/v2c/v3 Support | SNMP v1/v2c/v3 Support | SNMP v1/v2c/v3 Support | SNMP v1/v2c/v3 Support | SNMP v1/v2c/v3 Support | SNMP v1/v2c/v3 Support | SNMP v1/v2c/v3 Support | SNMP v1/v2c/v3 Support | SNMP v1/v2c/v3 Support | SNMP v1/v2c/v3 Support | SNMP v1/v2c/v3 Support | SNMP v1/v2c/v3 Support | SNMP v1/v2c/v3 Support | SNMP v1/v2c/v3 Support | SNMP v1/v2c/v3 Support | SNMP v1/v2c/v3 Support | SNMP v1/v2c/v3 Support
RMON | RMON 1,2,3,9 | RMON 1,2,3,9 | RMON 1,2,3,9 | RMON 1,2,3,9 | RMON 1,2,3,9 | RMON 1,2,3,9 | RMON 1,2,3,9 | RMON 1,2,3,9 | RMON 1,2,3,9 | RMON 1,2,3,9 | RMON 1,2,3,9 | RMON 1,2,3,9 | RMON 1,2,3,9 | RMON 1,2,3,9 | RMON 1,2,3,9 | RMON 1,2,3,9 | RMON 1,2,3,9
System Time | Time Setting/Daylight saving | Time Setting/Daylight saving | Time Setting/Daylight saving | Time Setting/Daylight saving | Time Setting/Daylight saving | Time Setting/Daylight saving | Time Setting/Daylight saving | Time Setting/Daylight saving | Time Setting/Daylight saving | Time Setting/Daylight saving | Time Setting/Daylight saving | Time Setting/Daylight saving | Time Setting/Daylight saving | Time Setting/Daylight saving | Time Setting/Daylight saving | Time Setting/Daylight saving | Time Setting/Daylight saving
Common L2 Features | 802.1D Spanning Tree 802.1w Rapid Spanning Tree 802.1S Rapid Spanning Tree Loopback Detection Multicast Filitering IGMP Multicast Forwarding IGMP Snooping MLD Multicast Forwarding 802.1Q VLANtagging 802.3x flow control 802.3ad Link Aggregation IPv4 DHCP Relay IPv4 DHCP Snooping IPv4 DHCP Snooping Source MAC Address Check-up ARP Inspection ARP Packet Validation (additional validation checks) Voice VLAN Port-based VLAN Protocol-Based VLAN CoS Mapping 802. 1X Radius Authentication Protocol IPv4 Settings/ IPv6 Settings IEEE 802. 3az Energy Efficeient Ethernet (EEE) Command Line Interface (CLI) SSH Server Telnet Server TFTP Client Configuration Upgrade/ Backup Simple Network Time Protocol (SNTP) SYSLOG Broadcast/Unknown Multicast/Unknown Unicast Storm Control | 802.1D Spanning Tree 802.1w Rapid Spanning Tree 802.1S Rapid Spanning Tree Loopback Detection Multicast Filitering IGMP Multicast Forwarding IGMP Snooping MLD Multicast Forwarding 802.1Q VLAN tagging 802.3x flow control 802.3ad Link Aggregation IPv4 DHCP Relay IPv4 DHCP Snooping IPv4 DHCP Snooping Source MAC Address Check-up ARP Inspection ARP Packet Validation (additional validation checks) Voice VLAN Port-based VLAN Protocol-Based VLAN CoS Mapping 802. 1X Radius Authentication Protocol IPv4 Settings/ IPv6 Settings IEEE 802. 3az Energy Efficeient Ethernet (EEE) Command Line Interface (CLI) SSH Server Telnet Server TFTP Client Configuration Upgrade/ Backup Simple Network Time Protocol (SNTP) SYSLOG Broadcast/Unknown Multicast/Unknown Unicast Storm Control | 802.1D Spanning Tree 802.1w Rapid Spanning Tree 802.1S Rapid Spanning Tree Loopback Detection Multicast Filitering IGMP Multicast Forwarding IGMP Snooping MLD Multicast Forwarding 802.1Q VLAN tagging 802.3x flow control 802.3ad Link Aggregation IPv4 DHCP Relay IPv4 DHCP Snooping IPv4 DHCP Snooping Source MAC Address Check-up ARP Inspection ARP Packet Validation (additional validation checks) Voice VLAN Port-based VLAN Protocol-Based VLAN CoS Mapping 802. 1X Radius Authentication Protocol IPv4 Settings/ IPv6 Settings IEEE 802. 3az Energy Efficeient Ethernet (EEE) Command Line Interface (CLI) SSH Server Telnet Server TFTP Client Configuration Upgrade/ Backup Simple Network Time Protocol (SNTP) SYSLOG Broadcast/Unknown Multicast/Unknown Unicast Storm Control | 802.1D Spanning Tree 802.1w Rapid Spanning Tree 802.1S Rapid Spanning Tree Loopback Detection Multicast Filitering IGMP Multicast Forwarding IGMP Snooping MLD Multicast Forwarding 802.1Q VLAN tagging 802.3x flow control 802.3ad Link Aggregation IPv4 DHCP Relay IPv4 DHCP Snooping IPv4 DHCP Snooping Source MAC Address Check-up ARP Inspection ARP Packet Validation (additional validation checks) Voice VLAN Port-based VLAN Protocol-Based VLAN CoS Mapping 802. 1X Radius Authentication Protocol IPv4 Settings/ IPv6 Settings IEEE 802. 3az Energy Efficeient Ethernet (EEE) Command Line Interface (CLI) SSH Server Telnet Server TFTP Client Configuration Upgrade/ Backup Simple Network Time Protocol (SNTP) SYSLOG | 802.1D Spanning Tree 802.1w Rapid Spanning Tree 802.1S Rapid Spanning Tree Loopback Detection Multicast Filitering IGMP Multicast Forwarding IGMP Snooping MLD Multicast Forwarding 802.1Q VLAN tagging 802.3x flow control 802.3ad Link Aggregation IPv4 DHCP Relay IPv4 DHCP Snooping IPv4 DHCP Snooping Source MAC Address Check-up ARP Inspection ARP Packet Validation (additional validation checks) Voice VLAN Port-based VLAN Protocol-Based VLAN CoS Mapping 802. 1X Radius Authentication Protocol IPv4 Settings/ IPv6 Settings IEEE 802. 3az Energy Efficeient Ethernet (EEE) Command Line Interface (CLI) SSH Server Telnet Server TFTP Client Configuration Upgrade/ Backup Simple Network Time Protocol (SNTP) SYSLOG Broadcast/Unknown Multicast/Unknown Unicast Storm Control | 802.1D Spanning Tree 802.1w Rapid Spanning Tree 802.1S Rapid Spanning Tree Loopback Detection Multicast Filitering IGMP Multicast Forwarding IGMP Snooping MLD Multicast Forwarding 802.1Q VLAN tagging 802.3x flow control 802.3ad Link Aggregation IPv4 DHCP Relay IPv4 DHCP Snooping IPv4 DHCP Snooping Source MAC Address Check-up ARP Inspection ARP Packet Validation (additional validation checks) Voice VLAN Port-based VLAN Protocol-Based VLAN CoS Mapping 802. 1X Radius Authentication Protocol IPv4 Settings/ IPv6 Settings IEEE 802. 3az Energy Efficeient Ethernet (EEE) Command Line Interface (CLI) SSH Server Telnet Server TFTP Client Configuration Upgrade/ Backup Simple Network Time Protocol (SNTP) SYSLOG Broadcast/Unknown Multicast/Unknown Unicast Storm Control | 802.1D Spanning Tree 802.1w Rapid Spanning Tree 802.1S Rapid Spanning Tree Loopback Detection Multicast Filitering IGMP Multicast Forwarding IGMP Snooping MLD Multicast Forwarding 802.1Q VLAN tagging 802.3x flow control 802.3ad Link Aggregation IPv4 DHCP Relay IPv4 DHCP Snooping IPv4 DHCP Snooping Source MAC Address Check-up ARP Inspection ARP Packet Validation (additional validation checks) Voice VLAN Port-based VLAN Protocol-Based VLAN CoS Mapping 802. 1X Radius Authentication Protocol IPv4 Settings/ IPv6 Settings IEEE 802. 3az Energy Efficeient Ethernet (EEE) Command Line Interface (CLI) SSH Server Telnet Server TFTP Client Configuration Upgrade/ Backup Simple Network Time Protocol (SNTP) SYSLOG Broadcast/Unknown Multicast/Unknown Unicast Storm Control | 802.1D Spanning Tree 802.1w Rapid Spanning Tree 802.1S Rapid Spanning Tree Loopback Detection Multicast Filitering IGMP Multicast Forwarding IGMP Snooping MLD Multicast Forwarding 802.1Q VLAN tagging 802.3x flow control 802.3ad Link Aggregation IPv4 DHCP Relay IPv4 DHCP Snooping IPv4 DHCP Snooping Source MAC Address Check-up ARP Inspection ARP Packet Validation (additional validation checks) Voice VLAN Port-based VLAN Protocol-Based VLAN CoS Mapping 802. 1X Radius Authentication Protocol IPv4 Settings/ IPv6 Settings IEEE 802. 3az Energy Efficeient Ethernet (EEE) Command Line Interface (CLI) SSH Server Telnet Server TFTP Client Configuration Upgrade/ Backup Simple Network Time Protocol (SNTP) SYSLOG Broadcast/Unknown Multicast/Unknown Unicast Storm Control | 802.1D Spanning Tree 802.1w Rapid Spanning Tree 802.1S Rapid Spanning Tree Loopback Detection Multicast Filitering IGMP Multicast Forwarding IGMP Snooping MLD Multicast Forwarding 802.1Q VLAN tagging 802.3x flow control 802.3ad Link Aggregation IPv4 DHCP Relay IPv4 DHCP Snooping IPv4 DHCP Snooping Source MAC Address Check-up ARP Inspection ARP Packet Validation (additional validation checks) Voice VLAN Port-based VLAN Protocol-Based VLAN CoS Mapping 802. 1X Radius Authentication Protocol IPv4 Settings/ IPv6 Settings IEEE 802. 3az Energy Efficeient Ethernet (EEE) Command Line Interface (CLI) SSH Server Telnet Server TFTP Client Configuration Upgrade/ Backup Simple Network Time Protocol (SNTP) SYSLOG Broadcast/Unknown Multicast/Unknown Unicast Storm Control | 802.1D Spanning Tree 802.1w Rapid Spanning Tree 802.1S Rapid Spanning Tree Loopback Detection Multicast Filitering IGMP Multicast Forwarding IGMP Snooping MLD Multicast Forwarding 802.1Q VLAN tagging 802.3x flow control 802.3ad Link Aggregation IPv4 DHCP Relay IPv4 DHCP Snooping IPv4 DHCP Snooping Source MAC Address Check-up ARP Inspection ARP Packet Validation (additional validation checks) Voice VLAN Port-based VLAN Protocol-Based VLAN CoS Mapping 802. 1X Radius Authentication Protocol IPv4 Settings/ IPv6 Settings IEEE 802. 3az Energy Efficeient Ethernet (EEE) Command Line Interface (CLI) SSH Server Telnet Server TFTP Client Configuration Upgrade/ Backup Simple Network Time Protocol (SNTP) SYSLOG Broadcast/Unknown Multicast/Unknown Unicast Storm Control | 802.1D Spanning Tree 802.1w Rapid Spanning Tree 802.1S Rapid Spanning Tree Loopback Detection Multicast Filitering IGMP Multicast Forwarding IGMP Snooping MLD Multicast Forwarding 802.1Q VLAN tagging 802.3x flow control 802.3ad Link Aggregation IPv4 DHCP Relay IPv4 DHCP Snooping IPv4 DHCP Snooping Source MAC Address Check-up ARP Inspection ARP Packet Validation (additional validation checks) Voice VLAN Port-based VLAN Protocol-Based VLAN CoS Mapping 802. 1X Radius Authentication Protocol IPv4 Settings/ IPv6 Settings IEEE 802. 3az Energy Efficeient Ethernet (EEE) Command Line Interface (CLI) SSH Server Telnet Server TFTP Client Configuration Upgrade/ Backup Simple Network Time Protocol (SNTP) SYSLOG Broadcast/Unknown Multicast/Unknown Unicast Storm Control | 802.1D Spanning Tree 802.1w Rapid Spanning Tree 802.1S Rapid Spanning Tree Loopback Detection Multicast Filitering IGMP Multicast Forwarding IGMP Snooping MLD Multicast Forwarding 802.1Q VLAN tagging 802.3x flow control 802.3ad Link Aggregation IPv4 DHCP Relay IPv4 DHCP Snooping IPv4 DHCP Snooping Source MAC Address Check-up ARP Inspection ARP Packet Validation (additional validation checks) Voice VLAN Port-based VLAN Protocol-Based VLAN CoS Mapping 802. 1X Radius Authentication Protocol IPv4 Settings/ IPv6 Settings IEEE 802. 3az Energy Efficeient Ethernet (EEE) Command Line Interface (CLI) SSH Server Telnet Server TFTP Client Configuration Upgrade/ Backup Simple Network Time Protocol (SNTP) SYSLOG Broadcast/Unknown Multicast/Unknown Unicast Storm Control | 802.1D Spanning Tree 802.1w Rapid Spanning Tree 802.1S Rapid Spanning Tree Loopback Detection Multicast Filitering IGMP Multicast Forwarding IGMP Snooping MLD Multicast Forwarding 802.1Q VLAN tagging 802.3x flow control 802.3ad Link Aggregation IPv4 DHCP Relay IPv4 DHCP Snooping IPv4 DHCP Snooping Source MAC Address Check-up ARP Inspection ARP Packet Validation (additional validation checks) Voice VLAN Port-based VLAN Protocol-Based VLAN CoS Mapping 802. 1X Radius Authentication Protocol IPv4 Settings/ IPv6 Settings IEEE 802. 3az Energy Efficeient Ethernet (EEE) Command Line Interface (CLI) SSH Server Telnet Server TFTP Client Configuration Upgrade/ Backup Simple Network Time Protocol (SNTP) SYSLOG Broadcast/Unknown Multicast/Unknown Unicast Storm Control | 802.1D Spanning Tree 802.1w Rapid Spanning Tree 802.1S Rapid Spanning Tree Loopback Detection Multicast Filitering IGMP Multicast Forwarding IGMP Snooping MLD Multicast Forwarding 802.1Q VLAN tagging 802.3x flow control 802.3ad Link Aggregation IPv4 DHCP Relay IPv4 DHCP Snooping IPv4 DHCP Snooping Source MAC Address Check-up ARP Inspection ARP Packet Validation (additional validation checks) Voice VLAN Port-based VLAN Protocol-Based VLAN CoS Mapping 802. 1X Radius Authentication Protocol IPv4 Settings/ IPv6 Settings IEEE 802. 3az Energy Efficeient Ethernet (EEE) Command Line Interface (CLI) SSH Server Telnet Server TFTP Client Configuration Upgrade/ Backup Simple Network Time Protocol (SNTP) SYSLOG Broadcast/Unknown Multicast/Unknown Unicast Storm Control | 802.1D Spanning Tree 802.1w Rapid Spanning Tree 802.1S Rapid Spanning Tree Loopback Detection Multicast Filitering IGMP Multicast Forwarding IGMP Snooping MLD Multicast Forwarding 802.1Q VLAN tagging 802.3x flow control 802.3ad Link Aggregation IPv4 DHCP Relay IPv4 DHCP Snooping IPv4 DHCP Snooping Source MAC Address Check-up ARP Inspection ARP Packet Validation (additional validation checks) Voice VLAN Port-based VLAN Protocol-Based VLAN CoS Mapping 802. 1X Radius Authentication Protocol IPv4 Settings/ IPv6 Settings IEEE 802. 3az Energy Efficeient Ethernet (EEE) Command Line Interface (CLI) SSH Server Telnet Server TFTP Client Configuration Upgrade/ Backup Simple Network Time Protocol (SNTP) SYSLOG Broadcast/Unknown Multicast/Unknown Unicast Storm Control | 802.1D Spanning Tree 802.1w Rapid Spanning Tree 802.1S Rapid Spanning Tree Loopback Detection Multicast Filitering IGMP Multicast Forwarding IGMP Snooping MLD Multicast Forwarding 802.1Q VLAN tagging 802.3x flow control 802.3ad Link Aggregation IPv4 DHCP Relay IPv4 DHCP Snooping IPv4 DHCP Snooping Source MAC Address Check-up ARP Inspection ARP Packet Validation (additional validation checks) Voice VLAN Port-based VLAN Protocol-Based VLAN CoS Mapping 802. 1X Radius Authentication Protocol IPv4 Settings/ IPv6 Settings IEEE 802. 3az Energy Efficeient Ethernet (EEE) Command Line Interface (CLI) SSH Server Telnet Server TFTP Client Configuration Upgrade/ Backup Simple Network Time Protocol (SNTP) SYSLOG Broadcast/Unknown Multicast/Unknown Unicast Storm Control | 802.1D Spanning Tree 802.1w Rapid Spanning Tree 802.1S Rapid Spanning Tree Loopback Detection Multicast Filitering IGMP Multicast Forwarding IGMP Snooping MLD Multicast Forwarding 802.1Q VLAN tagging 802.3x flow control 802.3ad Link Aggregation IPv4 DHCP Relay IPv4 DHCP Snooping IPv4 DHCP Snooping Source MAC Address Check-up ARP Inspection ARP Packet Validation (additional validation checks) Voice VLAN Port-based VLAN Protocol-Based VLAN CoS Mapping 802. 1X Radius Authentication Protocol IPv4 Settings/ IPv6 Settings IEEE 802. 3az Energy Efficeient Ethernet (EEE) Command Line Interface (CLI) SSH Server Telnet Server TFTP Client Configuration Upgrade/ Backup Simple Network Time Protocol (SNTP) SYSLOG Broadcast/Unknown Multicast/Unknown Unicast Storm Control
Environmental & Physical
Temperature Range | Operating: 32°F to 104°F (0°C to 40°C) | Operating: 32°F to 122°F (0°C to 50°C) | Operating: 32°F to 122°F (0°C to 50°C) | Operating: 32°F to 122°F (0°C to 50°C) | Operating: 32°F to 122°F (0°C to 50°C) | Operating: 32°F to 122°F (0°C to 50°C) | Operating: 32°F to 122°F (0°C to 50°C) | Operating: 32°F to 122°F (0°C to 50°C) | Operating: 32°F to 122°F (0°C to 50°C) | Operating: 32°F to 122°F (0°C to 50°C) | Operating: 32°F to 122°F (0°C to 50°C) | Operating: 32°F to 122°F (0°C to 50°C) | Operating: 32°F to 122°F (0°C to 50°C) | Operating: 32°F to 122°F (0°C to 50°C) | Operating: 32°F to 122°F (0°C to 50°C) | Operating: 32°F to 122°F (0°C to 50°C) | Operating: 32°F to 122°F (0°C to 50°C)
Humidity (Non-Condensing) | Operating: 5% - 95% | Operating: 5% - 95% | Operating: 5% - 95% | Operating: 5% - 95% | Operating: 5% - 95% | Operating: 5% - 95% | Operating: 5% - 95% | Operating: 5% - 95% | Operating: 5% - 95% | Operating: 5% - 95% | Operating: 5% - 95% | Operating: 5% - 95% | Operating: 5% - 95% | Operating: 5% - 95% | Operating: 5% - 95% | Operating: 5% - 95% | Operating: 5% - 95%
Device Dimensions & Weight
Device Dimensions & Weights | Weight: 1.36 lbs. (620 g) Length: 9.44” (240 mm) Width: 4.13” (105 mm) Height: 1.06” (27 mm) | Weight: 4.4 lbs. (1.9 kg) Width: 13” (330.20 mm) Length: 9” (228.60 mm) Height: 1.73” (43.94 mm) | Weight: 4.4 lbs. (1.9 kg) Width: 13” (330.20 mm) Length: 9” (228.60 mm) Height: 1.73” (43.94 mm) | Weight: 8.4 lbs. (3.81 kg) Width: 17.32” (440 mm) Depth: 10.23” (260 mm) Height: 1.73” (44 mm) | Weight: 8.4 lbs. (3.81 kg) Width: 17.32” (440 mm) Depth: 10.23” (260 mm) Height: 1.73” (44 mm) | Weight: 8.5 lbs. (3.9 kg) Width: 17.32” (440 mm) Depth: 10.23” (260 mm) Height: 1.73” (44 mm) | Weight: 8.17 lbs. (3.71kg) Width: 17.32 lbs. (440 mm) Length: 10.23 lbs. (260 mm) Height: 1.73 lbs. (44 mm) | Weight: 8.5 lbs. (3.9 kg) Width: 17.32” (440 mm) Depth: 10.23” (310 mm) Height: 1.73” (44 mm) | Weight: 10.5 lbs. (4.76 kg) Width: 17.32” (440 mm) Length: 10.23” (310 mm) Height: 1.73” (44 mm) | Weight: 5.7Ibs (2.6 kg) Width: 9.05” (230 mm) Length: 12.99” (330 mm) Height: 1.73” (44 mm) | Weight: 5.7Ibs (2.6 kg) Width: 9.05” (230 mm) Length: 12.99” (330 mm) Height: 1.73” (44 mm) | Weight: 5.7Ibs (2.6 kg) Width: 9.05” (230 mm) Length: 12.99” (330 mm) Height: 1.73” (44 mm) | Weight: 4.7Kg Width: 260mm Length: 440mm Height: 44mm | Weight: 5.9Kg Width: 310mm Length: 440mm Height: 44mm | Weight: 5.7Ibs (2.6 kg) Width: 9.05” (230 mm) Length: 12.99” (330 mm) Height: 1.73” (44 mm) | Weight: 5.7Ibs (2.6 kg) Width: 9.05” (230 mm) Length: 12.99” (330 mm) Height: 1.73” (44 mm) | Weight: (1.39 kg) Width: 8.26”(210 mm) Length:9.05” (230 mm) Height: 1.73” (44 mm)
Package Contents | 1x Cloud Managed Gigabit Switch 1x Product Card 1x Power Adapter 1x Power Cord 1x Wall Mount Kit 1x Ground Screw Set | 1x Cloud Managed Gigabit Switch 1x Product Card 1x Power Cord 1x RJ45 Console Cable 1x Rack Mount Kit | 1x Cloud Managed Gigabit Switch 1x Product Card 1x Power Cord 1x RJ45 Console Cable 1x Rack Mount Kit | 1x ECS Managed Gigabit Switch 1x Product Card 1x Power Cord 1x RJ45 Console Cable 1x Rack Mount Kit | 1x Cloud Managed Gigabit Switch 1x Product Card 1x Power Cord 1x RJ45 Console Cable 1x Rack Mount Kit | 1x Cloud Managed Gigabit Switch 1x Product Card 1x Power Cord 1x RJ45 Console Cable 1x Rack Mount Kit | 1x Cloud Managed Gigabit Switch 1x Product Card 1x Power Cord 1x RJ45 Console Cable 1x Rack Mount Kit | 1x Cloud Managed Gigabit Switch 1x Product Card 1x Power Cord 1x RJ45 Console Cable 1x Rack Mount Kit | 1x Cloud Managed Gigabit Switch 1x Product Card 1x Power Cord 1x RJ45 Console Cable 1x Rack Mount Kit | 1x Cloud Managed Gigabit Switch 1x Product Card 1x Power Cord 1x RJ45 Console Cable 1x Rack Mount Kit | 1x Cloud Managed Gigabit Switch 1x Product Card 1x Power Cord 1x RJ45 Console Cable 1x Rack Mount Kit | 1x Cloud Managed Gigabit Switch 1x Product Card 1x Power Cord 1x RJ45 Console Cable 1x Rack Mount Kit | 1x ECS Managed Gigabit Switch 1x Product Card 1x Power Cord 1x RJ45 Console Cable 1x Rack Mount Kit | 1x ECS Managed Gigabit Switch 1x Product Card 1x Power Cord 1x RJ45 Console Cable 1x Rack Mount Kit | 1x Cloud Managed Gigabit Switch 1x Product Card 1x Power Cord 1x RJ45 Console Cable 1x Rack Mount Kit | 1x Cloud Managed Gigabit Switch 1x Product Card 1x Power Cord 1x RJ45 Console Cable 1x Rack Mount Kit | 1x Cloud Managed Gigabit Switch 1x Product Card 1x Power Cord 1x RJ45 Console Cable 1x Rack Mount Kit

## Fit Switch
Model Name | FitSwitch 8 PoE | FitSwitch 8 Full PoE | FitSwitch 24 PoE | FitSwitch 24 Full PoE | FitSwitch 48 PoE | FitSwitch 48 Full PoE
Model # | EWS2910P-FIT | EWS2910FP-FIT | EWS7928P-FIT | EWS7928FP-FIT | EWS7952P-FIT | EWS7952FP-FIT
Technical Specifications
Port Standards | 802.3 10Base-T Ethernet 802.3u 100Base-TX Ethernet 802.3ab 1000Base-T Ethernet 802.3x Full-Duplex Flow Control | 802.3 10Base-T Ethernet 802.3u 100Base-TX Ethernet 802.3ab 1000Base-T Ethernet 802.3x Full-Duplex Flow Control | 802.3 10Base-T Ethernet 802.3u 100Base-TX Ethernet 802.3ab 1000Base-T Ethernet 802.3x Full-Duplex Flow Control | 802.3 10Base-T Ethernet 802.3u 100Base-TX Ethernet 802.3ab 1000Base-T Ethernet 802.3x Full-Duplex Flow Control | 802.3 10Base-T Ethernet 802.3u 100Base-TX Ethernet 802.3ab 1000Base-T Ethernet 802.3x Full-Duplex Flow Control | 802.3 10Base-T Ethernet 802.3u 100Base-TX Ethernet 802.3ab 1000Base-T Ethernet 802.3x Full-Duplex Flow Control
Network Port - Gigabit Ethernet Ports | 8x GE Ports | 8x GE Ports | 24x GE Ports | 24x GE Ports | 48x GE Ports | 48x GE Ports
Network Port - Multi-Gigabit Ethernet Ports | - | - | - | - | - | -
Network Port - SFP Ports | 2x SFP | 2x SFP | 4x SFP | 4x SFP | 4x SFP | 4x SFP
Network Port - SFP+ Ports/ | - | - | - | - | - | -
Network Port - RJ45 Ports |  |  | - | - | - | -
Switching Capacity | 16Gbps | 20Gbps | 56Gbps | 56Gbps | 104Gbps | 104Gbps
SDRAM | 256MB | 256MB | 256MB | 256MB | 256MB | 256MB
Flash Memory | 32MB | 32MB | 32MB | 32MB | 32MB | 32MB
PoE Capable Ports | Ports 1-8 (802.3af/at) | Ports 1-8 (802.3af/at) | Ports 1-24 (802.3af/at) | Ports 1-24 (802.3af/at) | Ports 1-48 (802.3af/at) | Ports 1-48 (802.3af/at)
Total PoE Budget | 55W | 110W | 240w | 410w | 410w | 740w
Power Source | 100 to 240 VAC, 50/60Hz | 100 to 240 VAC, 50/60Hz | 100 to 240 VAC, 50/60Hz | 100 to 240 VAC, 50/60Hz | 100 to 240 VAC, 50/60Hz | 100 to 240 VAC, 50/60Hz
Physical Interface
System Indicators | Power LED Fault LED PoE Max LED LAN Mode LED PoE Mode LED | Power LED Fault LED PoE Max LED LAN Mode LED PoE Mode LED | Power LED Fault LED PoE Max LED LAN Mode LED PoE Mode LED | Power LED Fault LED PoE Max LED LAN Mode LED PoE Mode LED | Power LED Fault LED PoE Max LED LAN Mode LED PoE Mode LED | Power LED Fault LED PoE Max LED LAN Mode LED PoE Mode LED
Port Indicators | Link/Activity/Speed (per Ethernet port) Link/Activity/Speed (per SFP slot) | Link/Activity/Speed (per Ethernet port) Link/Activity/Speed (per SFP slot) | Link/Activity/Speed (per Ethernet port) Link/Activity/Speed (per SFP slot) | Link/Activity/Speed (per Ethernet port) Link/Activity/Speed (per SFP slot) | Link/Activity/Speed (per Ethernet port) Link/Activity/Speed (per SFP slot) | Link/Activity/Speed (per Ethernet port) Link/Activity/Speed (per SFP slot)
L3 Software Features
Multiple IP Interface | 20 IPv6 address | 20 IPv6 address | 20 IPv6 address | 20 IPv6 address | 20 IPv6 address | 20 IPv6 address
ARP Table | Max. 192 ARP entries | Max. 192 ARP entries | Max. 192 ARP entries | Max. 192 ARP entries | Max. 192 ARP entries | Max. 192 ARP entries
Static ARP | Static 192 ARP entries | Static 192 ARP entries | Static 192 ARP entries | Static 192 ARP entries | Static 192 ARP entries | Static 192 ARP entries
IPv4 Static Route | Max. 63 entries | Max. 63 entries | Max. 63 entries | Max. 63 entries | Max. 63 entries | Max. 63 entries
IPv6 Static Route | Max. 21 entries | Max. 21 entries | Max. 21 entries | Max. 21 entries | Max. 21 entries | Max. 21 entries
L2 Software Features
Network Management | EnGenius FITCloud FITCON Local Web GUI | EnGenius FITCloud FITCON Local Web GUI | EnGenius FITCloud FITCON Local Web GUI | EnGenius FITCloud FITCON Local Web GUI | EnGenius FITCloud FITCON Local Web GUI | EnGenius FITCloud FITCON Local Web GUI
MAC Address Table | 8K | 8K | 8K | 8K | 16K | 16K
Jumbo frame size | 9K | 9K | 9K | 9K | 9K | 9K
Multicast Group | Max 256 groups | Max 256 groups | Max 256 groups | Max 256 groups | Max 256 groups | Max 256 groups
MLD Snooping | MLD Snooping: v1 | MLD Snooping: v1 | MLD Snooping: v1 | MLD Snooping: v1 | MLD Snooping: v1 | MLD Snooping: v1
QoS-number of Priority Queues Supported | Queue 8 | Queue 8 | Queue 8 | Queue 8 | Queue 8 | Queue 8
QoS Trust Mode | Cos/802.1p DSCP CoS/802.1p-DSCP | Cos/802.1p DSCP CoS/802.1p-DSCP | Cos/802.1p DSCP CoS/802.1p-DSCP | Cos/802.1p DSCP CoS/802.1p-DSCP | Cos/802.1p DSCP CoS/802.1p-DSCP | Cos/802.1p DSCP CoS/802.1p-DSCP
Scheduling Mechanism | Strict / WRR/ Strict + WRR | Strict / WRR/ Strict + WRR | Strict / WRR/ Strict + WRR | Strict / WRR/ Strict + WRR | Strict / WRR/ Strict + WRR | Strict / WRR/ Strict + WRR
Bandwidth Control | Port-based bandwidth control (Ingress/Egress) | Port-based bandwidth control (Ingress/Egress) | Port-based bandwidth control (Ingress/Egress) | Port-based bandwidth control (Ingress/Egress) | Port-based bandwidth control (Ingress/Egress) | Port-based bandwidth control (Ingress/Egress)
Port Security | Max. 256 Entries | Max. 256 Entries | Max. 256 Entries | Max. 256 Entries | Max. 256 Entries | Max. 256 Entries
Access Control List (ACL) | MAC Based ACL IPv4/IPv6 Based ACL ACL Binding Time base ACL | MAC Based ACL IPv4/IPv6 Based ACL ACL Binding Time base ACL | MAC Based ACL IPv4/IPv6 Based ACL ACL Binding Time base ACL | MAC Based ACL IPv4/IPv6 Based ACL ACL Binding Time base ACL | MAC Based ACL IPv4/IPv6 Based ACL ACL Binding Time base ACL | MAC Based ACL IPv4/IPv6 Based ACL ACL Binding Time base ACL
Web Graphical User Interface (GUI) | HTTP IPv4 / IPv6 HTTPS IPv4 / IPv6 | HTTP IPv4 / IPv6 HTTPS IPv4 / IPv6 | HTTP IPv4 / IPv6 HTTPS IPv4 / IPv6 | HTTP IPv4 / IPv6 HTTPS IPv4 / IPv6 | HTTP IPv4 / IPv6 HTTPS IPv4 / IPv6 | HTTP IPv4 / IPv6 HTTPS IPv4 / IPv6
SSL Certificate | Certificate/Key Import | Certificate/Key Import | Certificate/Key Import | Certificate/Key Import | Certificate/Key Import | Certificate/Key Import
SNMP | SNMP v1/v2c/v3 Support | SNMP v1/v2c/v3 Support | SNMP v1/v2c/v3 Support | SNMP v1/v2c/v3 Support | SNMP v1/v2c/v3 Support | SNMP v1/v2c/v3 Support
RMON | RMON 1,2,3,9 | RMON 1,2,3,9 | RMON 1,2,3,9 | RMON 1,2,3,9 | RMON 1,2,3,9 | RMON 1,2,3,9
System Time | Time Setting/Daylight saving | Time Setting/Daylight saving | Time Setting/Daylight saving | Time Setting/Daylight saving | Time Setting/Daylight saving | Time Setting/Daylight saving
Common L2 Features | 802.1d Spanning tree Loopback Detection Multicast Filitering IGMP Multicast Forwarding IGMP Snooping MLD Multicast Forwarding 802.1Q VLAN tagging 802.3x flow control 802.3ad Link Aggregation IPv4 DHCP Relay IPv4 DHCP Snooping ARP Packet Validation (additional validation checks) Voice VLAN Port-based VLAN Protocol-Based VLAN CoS Mapping 802. 1X Radius Authentication Protocol IPv4 Settings IPv6 Settings IEEE 802. 3az Energy Efficeient Ethernet (EEE) Command Line Interface (CLI) SSH Server Telnet Server TFTP Client Configuration Upgrade/ Backup Simple Network Time Protocol (SNTP) SYSLOG 802.1d Spanning tree | 802.1d Spanning tree Loopback Detection Multicast Filitering IGMP Multicast Forwarding IGMP Snooping MLD Multicast Forwarding 802.1Q VLAN tagging 802.3x flow control 802.3ad Link Aggregation IPv4 DHCP Relay IPv4 DHCP Snooping IPv4 DHCP Snooping Source MAC Address Check-up ARP Packet Validation (additional validation checks) Voice VLAN Port-based VLAN Protocol-Based VLAN CoS Mapping 802. 1X Radius Authentication Protocol IPv4 Settings IPv6 Settings IEEE 802. 3az Energy Efficeient Ethernet (EEE) Command Line Interface (CLI) SSH Server Telnet Server TFTP Client Configuration Upgrade/ Backup Simple Network Time Protocol (SNTP) SYSLOG 802.1d Spanning tree | 802.1d Spanning tree Loopback Detection Multicast Filitering IGMP Multicast Forwarding IGMP Snooping MLD Multicast Forwarding 802.1Q VLAN tagging 802.3x flow control 802.3ad Link Aggregation IPv4 DHCP Relay IPv4 DHCP Snooping IPv4 DHCP Snooping Source MAC Address Check-up ARP Packet Validation (additional validation checks) Voice VLAN Port-based VLAN Protocol-Based VLAN CoS Mapping 802. 1X Radius Authentication Protocol IPv4 Settings IPv6 Settings IEEE 802. 3az Energy Efficeient Ethernet (EEE) Command Line Interface (CLI) SSH Server Telnet Server TFTP Client Configuration Upgrade/ Backup Simple Network Time Protocol (SNTP) SYSLOG 802.1d Spanning tree | 802.1d Spanning tree Loopback Detection Multicast Filitering IGMP Multicast Forwarding IGMP Snooping MLD Multicast Forwarding 802.1Q VLAN tagging 802.3x flow control 802.3ad Link Aggregation IPv4 DHCP Relay IPv4 DHCP Snooping IPv4 DHCP Snooping Source MAC Address Check-up ARP Packet Validation (additional validation checks) Voice VLAN Port-based VLAN Protocol-Based VLAN CoS Mapping 802. 1X Radius Authentication Protocol IPv4 Settings IPv6 Settings IEEE 802. 3az Energy Efficeient Ethernet (EEE) Command Line Interface (CLI) SSH Server Telnet Server TFTP Client Configuration Upgrade/ Backup Simple Network Time Protocol (SNTP) SYSLOG 802.1d Spanning tree | 802.1d Spanning tree Loopback Detection Multicast Filitering IGMP Multicast Forwarding IGMP Snooping MLD Multicast Forwarding 802.1Q VLAN tagging 802.3x flow control 802.3ad Link Aggregation IPv4 DHCP Relay IPv4 DHCP Snooping IPv4 DHCP Snooping Source MAC Address Check-up ARP Packet Validation (additional validation checks) Voice VLAN Port-based VLAN Protocol-Based VLAN CoS Mapping 802. 1X Radius Authentication Protocol IPv4 Settings IPv6 Settings IEEE 802. 3az Energy Efficeient Ethernet (EEE) Command Line Interface (CLI) SSH Server Telnet Server TFTP Client Configuration Upgrade/ Backup Simple Network Time Protocol (SNTP) SYSLOG 802.1d Spanning tree | 802.1d Spanning tree Loopback Detection Multicast Filitering IGMP Multicast Forwarding IGMP Snooping MLD Multicast Forwarding 802.1Q VLAN tagging 802.3x flow control 802.3ad Link Aggregation IPv4 DHCP Relay IPv4 DHCP Snooping IPv4 DHCP Snooping Source MAC Address Check-up ARP Packet Validation (additional validation checks) Voice VLAN Port-based VLAN Protocol-Based VLAN CoS Mapping 802. 1X Radius Authentication Protocol IPv4 Settings IPv6 Settings IEEE 802. 3az Energy Efficeient Ethernet (EEE) Command Line Interface (CLI) SSH Server Telnet Server TFTP Client Configuration Upgrade/ Backup Simple Network Time Protocol (SNTP) SYSLOG 802.1d Spanning tree
Environmental & Physical
Temperature Range | Operating: 32°F to 104°F (0°C to 40°C) | Operating: 32°F to 104°F (0°C to 40°C) | Operating: 32°F to 122°F (0°C to 50°C) | Operating: 32°F to 122°F (0°C to 50°C) | Operating: 32°F to 122°F (0°C to 50°C) | Operating: 32°F to 122°F (0°C to 50°C)
Humidity (Non-Condensing) | Operating: 5% - 95% | Operating: 5% - 95% | Operating: 5% - 95% | Operating: 5% - 95% | Operating: 5% - 95% | Operating: 5% - 95%
Device Dimensions & Weight
Device Dimensions & Weights | Weight: 1.36 lbs. (620 g) Length: 9.44” (240 mm) Width: 4.13” (105 mm) Height: 1.06” (27 mm) | Weight: 1.36 lbs. (620 g) Length: 9.44” (240 mm) Width: 4.13” (105 mm) Height: 1.06” (27 mm) | Weight: 8.5 lbs. (3.9 kg) Width: 17.32” (440 mm) Depth: 10.23” (260 mm) Height: 1.73” (44 mm) | Weight: 8.5 lbs. (3.9 kg) Width: 17.32” (440 mm) Depth: 10.23” (260 mm) Height: 1.73” (44 mm) | Weight: 8.5 lbs. (3.9 kg) Width: 17.32” (440 mm) Depth: 12.20” (310 mm) Height: 1.73” (44 mm) | Weight: 10.5 lbs. (4.76 kg) Width: 17.32” (440 mm) Length: 12.20” (310 mm) Height: 1.73” (44 mm)
Package Contents | 1x FIT Managed Switch 1x Quick Installation Guide 1x Power Adapter 1x Power Cord 1x Wall Mount Kit 1x Ground Screw Set | 1x FIT Managed Switch 1x Quick Installation Guide 1x Power Adapter 1x Power Cord 1x Wall Mount Kit 1x Ground Screw Set | 1x FIT Managed Switch 1x Quick Installation Guide 1x Power Cord 1x RJ45 Console Cable 1x Rack Mount Kit | 1x FIT Managed Switch 1x Quick Installation Guide 1x Power Cord 1x RJ45 Console Cable 1x Rack Mount Kit | 1x FIT Managed Switch 1x Quick Installation Guide 1x Power Cord 1x RJ45 Console Cable 1x Rack Mount Kit | 1x FIT Managed Switch 1x Quick Installation Guide 1x Power Cord 1x RJ45 Console Cable 1x Rack Mount Kit

## Sheet1
EnGenius Switch spec comparison.xlxs as shared by PM Vincent on 7/11/2024

## Web - Model Comparison (hidden)
Model | ECS1008P | ECS1112FP | ECS1528 | ECS1528P | ECS1528FP | ECS1552 | ECS1552P | ECS1552FP | ECS2000 | ECS2510 | ECS2605 | ECS2610 | ECS2512 | ECS2512FP | ECS2528FP | ECS2552FP | ECS5512 | ECS5512FP
| Gigabit Switch | Gigabit Switch | Gigabit Switch | Gigabit Switch | Gigabit Switch | Gigabit Switch | Gigabit Switch | Gigabit Switch | Multi-G Switch | Multi-G Switch | Multi-G Switch | Multi-G Switch | Multi-G Switch | Multi-G Switch | Multi-G Switch | Multi-G Switch | Multi-G Switch | Multi-G Switch
Switch Class | Layer 2+ | Layer 2+ | Layer 2+ | Layer 2+ | Layer 2+ | Layer 2+ | Layer 2+ | Layer 2+ | Layer 2+ | Layer 2+ | Layer 2+ | Layer 2+ | Layer 2+ | Layer 2+ | Layer 2+ | Layer 2+ | Layer 2+ | Layer 2+
Gigabit Ethernet Ports | 8 | 10 | 24 | 24 | 24 | 48 | 48 | 48 | - | - | - | - | - | - | 16 | 32 | - | -
Multi-Gigabit Ethernet Ports | - | - | - | - | - | - | - | - | 4 x 2.5G | 8 x 2.5G | 4 x 2.5G | 8 x 2.5G | 8x2.5G | 8x2.5G | 8x2.5G | 16x2.5G | 8 x 10G | 8 x 10G
SFP Ports | - | 2 | - | - | - | - | - | - | - | - | - | - | - | - | - | - | - | -
SFP+ Ports | - | - | 4 | 4 | 4 | 4 | 4 | 4 | - | 2 | - | - | 4 | 4 | 4 | 4 | 4 | 4
10G RJ45 Ports | [8 empty] | - | - | 1 | 2
RJ45 Console Port |  | v | v | v | v | v | v | v |  |  |  |  | v | v | v | v | v | v
PoE Capable Ports | Ports 1-8 | Ports 1-8 | - | Ports 1-24 | Ports 1-24 | - | Ports 1-48 | Ports 1-48 | - | - | - | - | - | Ports 1-8 | Ports 1-24 | Ports 1-48 | - | Ports 1-8
Power-over-Ethernet | 802.3af | 802.3af/at |  | 802.3af/at | 802.3af/at |  | 802.3af/at | 802.3af/at | - | - | - | - |  | 802.3af/at/bt | 802.3af/at | 802.3af/at |  | 802.3af/at/bt
Total PoE Budget | 55W | 130W | - | 240w | 410w | - | 410w | 740w | - | - | - | - | - | 240w | 410w | 740w | - | 420w
Form Factor | 9.45” (desktop) | 13” 1U | 19” 1U | 19” 1U | 19” 1U | 19” 1U | 19” 1U | 19” 1U | 9.45” (desktop) |  | 9.45” (desktop) | desktop | 13” 1U | 13” 1U | 19” 1U | 19” 1U | 13” 1U | 13” 1U
Switching Capacity | 16Gbps | 24Gbps | 128Gbps | 128Gbps | 128Gbps | 176Gbps | 176Gbps | 176Gbps | 20Gbps | 80Gbps | 40Gbps | 80Gbps | 120Gbps | 120Gbps | 152Gbps | 224Gbps | 240Gbps | 240Gbps
MAC Address Table | 8K | 8K | 16K | 16K | 16K | 32K | 32K | 32K | 16K | 16K | 16K | 16K | 16k | 16k | 16k | 32k | 32k | 32k
Packet Buffer Memory | 512KB | 512KB | 1.5MB | 1.5MB | 1.5MB | 2MB | 2MB | 2MB |  |  |  |  | 512KB | 512KB | 1.5MB | 2MB | 2MB | 2MB
Full load Power consumption | 62.05 Watts | 152.8 Watts | 24.41 Watts | 297.6 Watts | 500.46 Watts | 43.92 Watts | 476.3 Watts | 885 Watts | 11.38 Watts |  | 13.81 Watts | 22.79 Watts | 23.52 Watts | 299 Watts | 499.85 Watts | 913 Watts | 29.22 Watts | 506.7 Watts
Dimension | 240mm x 105mm x 27mm | 330mm x 230mm x 44mm | 440mm x 200mm x 44mm | 440mm x 260mm x 44mm | 440mm x 260mm x 44mm | 440mm x 260mm x 44mm | 440mm x 310mm x 44mm | 440mm x 310mm x 44mm | 170 mm x 105 mm x 27 mm |  | 170 mm x 105 mm x 27 mm | 240mm x 105mm x 27mm | 330mm x 230mm x 44mm | 330mm x 230mm x 44mm | 440mm x 260mm x 44mm | 440mm x 310mm x 44mm | 330mm x 230mm x 44mm | 330mm x 230mm x 44mm

## EWS Comparison (Web & EnSky DS (hidden)
| Model | EWS2908P | EWS2910P | EWS5912FP | EWS7928P | EWS1200-28TFP | EWS7952P | EWS7952FP | ECS1552FP
|  | Gigabit Switch | Gigabit Switch | Gigabit Switch | Gigabit Switch | Gigabit Switch | Gigabit Switch | Gigabit Switch | Gigabit Switch
交換器等級 | Switch Class | Layer 2+ | Layer 2+
Gigabit連接埠 | Gigabit Ethernet Ports
Multi-G連接埠 | Multi-Gigabit Ethernet Ports
SFP光纖埠 | SFP Ports
SFP+光纖埠 | SFP+ Ports
RJ45控制埠 | RJ45 Console Port
機架形式 | Form Factor
網路線供電標準 | Power-over-Ethernet
總功率預算 | Total PoE Budget
網路線供電連接埠 | PoE Capable Ports | [7 empty] | Ports 1-48
交換能力 | Switching Capacity
封包轉發速率 | Packet Forwarding Rate (Mpps)
MAC 地址大小 | MAC Address Table
封包緩衝記憶體 | Packet Buffer Memory
滿載功率消耗 | Full load Power consumption
尺寸 | Dimension
Cloud Managed
On-premise Managed
PoE 延伸模式 * | *PoE Extended Mode | v | v
PD 自動救援 | PD Lifeguard | v | v
PoE 連續供電 | Continuous PoE Power | v | v

## EnSky DS - ECS Comparison(舊版) (hidden)
Model | ECS1008P | ECS1112FP | ECS1528 | ECS1528P | ECS1528FP | ECS1552 | ECS1552P | ECS1552FP | ECS2512 | ECS2512FP | ECS5512 | ECS5512FP | ECS2528FP | ECS2552FP
Switching Class | Layer 2+ | Layer 2+ | Layer 2+ | Layer 2+ | Layer 2 | Layer 2+ | Layer 2+ | Layer 2 | Layer 2+ | Layer 2+ | Layer 2+ | Layer 2+ | Layer 2+ | Layer 2+
OS version | SNOS 2.0 | SNOS 2.0 | SNOS 2.0 | SNOS 2.0 | SNOS 2.0 | SNOS 2.0 | SNOS 2.0 | SNOS 2.0 | SNOS 2.0 | SNOS 2.0 | SNOS 2.0 | SNOS 2.0 | SNOS 2.0 | SNOS 2.0
Cloud managed mode | v | v | v | v | v | v | v | v | v | v | v | v | v | v
ezMaster managed mode | v | v | v | v | v | v | v | v | v | v | v | v | v | v
Standalone Switch | v | v | v | v | v | v | v | v | v | v | v | v | v | v
Gigabit Ethernet Ports | 8 | 10 | 24 | 24 | 24 | 48 | 48 | 48 | - | - | - | - | 16 | 32
Multi-Gigabit Ethernet Ports | - | - | - | - | - | - | - | - | 8 x 2.5G | 8 x 2.5G | 8 x 10G | 8 x 10G | 8 x 2.5G | 16 x 2.5G
SFP Ports | - | 2 | - | - | - | - | - | - | - | - | - | - | - | -
SFP+ Ports | - | - | 4 | 4 | 4 | 4 | 4 | 4 | 4 | 4 | 4 | 4 | 4 | 4
RJ45 Console Port | - | 1 | 1 | 1 | 1 | 1 | 1 | 1 | 1 | 1 | 1 | 1 | 1 | 1
PoE Standard | 802.3af | 802.3af/at | 802.3af/at | 802.3af/at | 802.3af/at | 802.3af/at | 802.3af/at | 802.3af/at | 802.3af/at/bt | 802.3af/at/bt | 802.3af/at/bt | 802.3af/at/bt | 802.3af/at | 802.3af/at
PoE Capable Ports | Ports 1-8 | Ports 1-8 | NA | Ports 1-24 | Ports 1-24 | - | Ports 1-48 | Ports 1-48 | - | Ports 1-8 | - | Ports 1-8 | Ports 1-24 | Ports 1-48
Maximum PoE Budget | 55W | 130W | NA | 240w | 410w | - | 410w | 740w | - | 240w | - | 420w | 410w | 740w
Switching Capacity (Gbps) | 16Gbps | 24Gbps | 128Gbps | 128Gbps | 128Gbps | 176Gbps | 176Gbps | 176Gbps | 120Gbps | 120Gbps | 240Gbps | 240Gbps | 152Gbps | 224Gbps
Full load Power consumption | 62.05 Watts | 152.8 Watts | 24.41 Watts | 297.6 Watts | 500.46 Watts | 43.92 Watts | 476.3 Watts | 885 Watts | 23.52 Watts | 299 Watts | 29.22 Watts | 506.7 Watts | 499.85 Watts | 913 Watts
Packet Buffer memory | 512KB | 512KB | 1.5MB | 1.5MB | 1.5MB | 2MB | 2MB | 2MB | 512KB | 512KB | 1.5MB | 1.5MB | 1.5MB | 2MB
Max. Packet Forwarding Rate (Mpps) | 11.904Mpps | 17.856Mpps | 95.23Mpps | 95.23Mpps | 95.23Mpps | 130.95Mpps | 130.95Mpps | 130.95Mpps | 89.29 Mpps | 89.29 Mpps | 178.57 Mpps | 178.57 Mpps | 113.10 Mpps | 166.67 Mpps
MAC Address Table Size | 8K | 8K | 16K | 16K | 16K | 32K | 32K | 32K | 16k | 16k | 32k | 32k | 16k | 32k
Jumbo frame size | 10K | 10K | 10K | 10K | 10K | 10K | 10K | 10K | 10K | 10K | 10K | 10K | 10K | 10K
PoE Extended Mode | - | - | - | v | v | - | v | v | - | - | - | - | v | v
PD Lifeguard | - | - | - | v | v | - | v | v | - | - | - | - | v | v
Continous PoE Power | - | - | - | v | v | - | v | v | - | - | - | - | v | v
Weight | 0.61kg | 2.09kg | 2.30kg | 3.72kg | 3.99kg | 3.6kg | 4.85kg | 4.85kg | 1.94kg | 2.34kg | 2kg | 2.67kg | 3.99kg | 4.85kg
Dimension | 240mm x 105mm x 27mm | 330mm x 230mm x 44mm | 440mm x 200mm x 44mm | 440mm x 260mm x 44mm | 440mm x 260mm x 44mm | 440mm x 260mm x 44mm | 440mm x 310mm x 44mm | 440mm x 310mm x 44mm | 330mm x 230mm x 44mm | 330mm x 230mm x 44mm | 330mm x 230mm x 44mm | 330mm x 230mm x 44mm | 440mm x 260mm x 44mm | 440mm x 310mm x 44mm
Operating Temp. | 0 to 40°C | 0 to 50°C | 0 to 50°C | 0 to 50°C | 0 to 50°C | 0 to 50°C | 0 to 50°C | 0 to 50°C | 0 to 50°C | 0 to 50°C | 0 to 50°C | 0 to 50°C | 0 to 50°C | 0 to 50°C
Storage Temp. | -20 to 70°C | -20 to 70°C | -20 to 70°C | -20 to 70°C | -20 to 70°C | -20 to 70°C | -20 to 70°C | -20 to 70°C | -20 to 70°C | -20 to 70°C | -20 to 70°C | -20 to 70°C | -20 to 70°C | -20 to 70°C
Humidity | 5% ~ 95% | 5% ~ 95% | 5% ~ 95% | 5% ~ 95% | 5% ~ 95% | 5% ~ 95% | 5% ~ 95% | 5% ~ 95% | 5% ~ 95% | 5% ~ 95% | 5% ~ 95% | 5% ~ 95% | 5% ~ 95% | 5% ~ 95%